## Sheet1
Data Port Standards
Protocol | Standard | Explanation
Ethernet | IEEE 802 | speeds of operation from 1 Mb/s to 400 Gb/s using a common media access control (MAC)
MIPI CSI-2 | MIPI A-PHY | Asymmetric data link layer with point-to-point or daisy-chain topology
Serial Peripheral Interface (SPI) | IEEE 1687 | Synchronous clock interface with the ability to access networks embedded in semiconductor devices
Inter integrated Circuit (I2C) | IEEE 1687 | Synchronous clock interface with the ability to access networks embedded in semiconductor devices

## Sheet2
Standard | Explanation
IEEE 802 | speeds of operation from 1 Mb/s to 400 Gb/s using a common media access control (MAC)
MIPI A-PHY | Asymmetric data link layer with point-to-point or daisy-chain topology
IEEE 1687 | Synchronous clock interface with the ability to access networks embedded in semiconductor devices
IEEE 1687 | Synchronous clock interface with the ability to access networks embedded in semiconductor devices
EN55032​ | Emmision standard for electronic devices to keep their electromagnetic output from interffering with other devices